## SimData
Table 1: ADC Parameters
[12 empty] | BW | 810 | MHz
[12 empty] | Tsys | 20 | K
[12 empty] | Psys | 2.2367e-10 | mW
[12 empty] | Psys | -96.504 | dBm
[12 empty] | Thres Opt | 0.335 | sigma
[12 empty] | ADC Vin | 1 | sigma
[12 empty] | ADC out | 2.9851 | ADC Units
DME Simulation test case | [11 empty] | ADC Pin | 1 | sigma^2
[12 empty] | ADC Pout | 8.9107 | ADC Units^2
Table 2: Peak power and delay for eight aircraft DME channels
[12 empty] | Station | ID | Antenna | Aircraft | DME |  |  |  |  | ADS-B
[16 empty] | Fo MHz | Peak uV | dBm | SNR | ADC out | SNR | ADC out | Delay us |  | 0.335 | 2.9851
[12 empty] | Aggeneys | AGV | SKA062 | FA102 | 1138 | 33.3197 | -76.5357 | 19.9643 | 29.7283 | 12.9643 | 13.2792 | 0.1162
[8 empty] | Cut and pasted from dmeSsrAircraftTestCase.py | [5 empty] | SKA065 | FA102 | 1138 | 33.3141 | -76.5371 | 19.9629 | 29.7234 | 12.9629 | 13.2769
[12 empty] | Kimberley | KYV | SKA062 | FA204 | 1103 | 53.579 | -72.4098 | 24.0902 | 47.804 | 17.0902 | 21.3533 | -0.0624
[8 empty] | Ant | Aircraft | Amp uV |  |  |  | SKA065 | FA204 | 1103 | 53.5867 | -72.4086 | 24.0914 | 47.8109 | 17.0914 | 21.3563 |  | 63.2456
SKA062 | FA204 | Max | level | 53.579 | uV | [6 empty] | Robben Island | RIV | SKA062 | KQ784 | 1147 | 36.9894 | -75.6282 | 20.8718 | 33.0025 | 13.8718 | 14.7417 | 0.0358 | 39.1339
SKA062 | FA204 | Delay | 0 |  |  | SKA062 | FA204 | Max | level | 53.579 | uV |  |  | SKA065 | KQ784 | 1147 | 36.9872 | -75.6287 | 20.8713 | 33.0006 | 13.8713 | 14.7408 |  | 7688
SKA062 | FA204 | Max | level | 0 | uV | SKA062 | FA204 | Delay | 0 |  |  | Welkom | WMV | SKA062 | MN107 | 1135 | 55.4884 | -72.1057 | 24.3943 | 49.5076 | 17.3943 | 22.1142 | 0.111 | 38.8581
SKA062 | FA204 | Delay | 0 |  |  | SKA062 | FA204 | Max | level | 0 | uV |  |  | SKA065 | MN107 | 1135 | 55.4736 | -72.108 | 24.392 | 49.4945 | 17.392 | 22.1084
SKA065 | FA204 | Max | level | 53.5867 | uV | SKA062 | FA204 | Delay | 0 |  |  | Overberg | OBV | SKA062 | MN429 | 1125 | 80.2222 | -68.9038 | 27.5962 | 71.5755 | 20.5962 | 31.9716 | 0.0746
SKA065 | FA204 | Delay | 0.0624 |  |  | SKA065 | FA204 | Max | level | 53.5867 | uV |  |  | SKA065 | MN429 | 1125 | 80.2016 | -68.906 | 27.594 | 71.5572 | 20.594 | 31.9634 |  |  | 2.8764 | 8.2737 | 26163.7456
SKA065 | FA204 | Max | level | 0 | uV | SKA065 | FA204 | Delay | 0.0624 |  |  | Bloemfontein | BLV | SKA062 | MN452 | 1112 | 179.3814 | -61.9142 | 34.5858 | 160.047 | 27.5858 | 71.4904 | 0.0218 |  |  |  | 161.7521
SKA065 | FA204 | Delay | 0.0624 |  |  | SKA065 | FA204 | Max | level | 0 | uV |  |  | SKA065 | MN452 | 1112 | 179.353 | -61.9155 | 34.5845 | 160.0217 | 27.5845 | 71.4791 |  |  | 3162.2777 |  | 56.2341
SKA062 | SA357 | Max | level | 71.4576 | uV | SKA065 | FA204 | Delay | 0.0624 |  |  | Langebaanweg | LWV | SKA062 | MN465 | 1141 | 50.9615 | -72.8449 | 23.6551 | 45.4687 | 16.6551 | 20.3101 | 0.1162 |  | 382.3158 | 19.5529
SKA062 | SA357 | Delay | 0 |  |  | SKA062 | SA357 | Max | level | 71.4576 | uV |  |  | SKA065 | MN465 | 1141 | 50.9485 | -72.8471 | 23.6529 | 45.4571 | 16.6529 | 20.3049
SKA062 | SA357 | Max | level | 0 | uV | SKA062 | SA357 | Delay | 0 |  |  | Sishen | SSV | SKA062 | SA357 | 1107 | 71.4576 | -69.9087 | 26.5913 | 63.7556 | 19.5913 | 28.4786 | -0.0278 |  |  |  | 215.25
SKA062 | SA357 | Delay | 0 |  |  | SKA062 | SA357 | Max | level | 0 | uV |  |  | SKA065 | SA357 | 1107 | 71.4637 | -69.908 | 26.592 | 63.761 | 19.592 | 28.481
SKA065 | SA357 | Max | level | 71.4637 | uV | SKA062 | SA357 | Delay | 0
SKA065 | SA357 | Delay | 0.0278 |  |  | SKA065 | SA357 | Max | level | 71.4637 | uV
SKA065 | SA357 | Max | level | 0 | uV | SKA065 | SA357 | Delay | 0.0278 |  |  | Table 3: Antenna positions
SKA065 | SA357 | Delay | 0.0278 |  |  | SKA065 | SA357 | Max | level | 0 | uV |  | x |  | y | z | Radius |  | Long |  | Latitude
SKA062 | MN452 | Max | level | 179.3814 | uV | SKA065 | SA357 | Delay | 0.0278 |  |  |  | 5109.2309 |  | 2006.7391 | -3239.0508 | 6373.5934 |  | 21.4433 |  | -30.7126
SKA062 | MN452 | Delay | 0.0218 |  |  | SKA062 | MN452 | Max | level | 179.3814 | uV | SKA065 | 5109.2363 |  | 2006.7062 | -3239.0628 | 6373.5934 |  | 21.4429 |  | -30.7127
SKA062 | MN452 | Max | level | 0 | uV | SKA062 | MN452 | Delay | 0.0218 |  |  | delta (m) | -5.3368 |  | 32.9513 | 11.9162
SKA062 | MN452 | Delay | 0.0218 |  |  | SKA062 | MN452 | Max | level | 0 | uV
SKA065 | MN452 | Max | level | 179.353 | uV | SKA062 | MN452 | Delay | 0.0218
SKA065 | MN452 | Delay | 0 |  |  | SKA065 | MN452 | Max | level | 179.353 | uV
SKA065 | MN452 | Max | level | 0 | uV | SKA065 | MN452 | Delay | 0 |  |  | Table 4: Ground stations DME Frequencies |  |  |  | 1090
SKA065 | MN452 | Delay | 0 |  |  | SKA065 | MN452 | Max | level | 0 | uV | 1 | Kimberley | KYV | 113.2 | 1103 | 79 |  | X |  | VOR/DME
SKA062 | MN429 | Max | level | 80.2222 | uV | SKA065 | MN452 | Delay | 0 |  |  | 2 | Sishen | SSV | 113.6 | 1107 | 83 |  | X |  | VOR/DME
SKA062 | MN429 | Delay | 0.0746 |  |  | SKA062 | MN429 | Max | level | 80.2222 | uV | 3 | Bloemfontein | BLV | 114.1 | 1112 | 88 |  | X |  | VOR/DME
SKA062 | MN429 | Max | level | 0 | uV | SKA062 | MN429 | Delay | 0.0746 |  |  | 4 | Overberg | OBV | 115.4 | 1125 | 101 |  | X |  | VOR/DME
SKA062 | MN429 | Delay | 0.0746 |  |  | SKA062 | MN429 | Max | level | 0 | uV | 5 | Cape Town | CPT | 115.7 | 1128 | 104 |  | X |  | VOR/DME
SKA065 | MN429 | Max | level | 80.2016 | uV | SKA062 | MN429 | Delay | 0.0746 |  |  | 6 | Welkom | WMV | 116.4 | 1135 | 111 |  | X |  | VOR/DME
SKA065 | MN429 | Delay | 0 |  |  | SKA065 | MN429 | Max | level | 80.2016 | uV | 7 | Upington | UPV | 116.5 | 1136 | 112 |  | X |  | VOR/DME
SKA065 | MN429 | Max | level | 0 | uV | SKA065 | MN429 | Delay | 0 |  |  | 8 | Aggeneys | AGV | 116.7 | 1138 | 114 |  | X |  | VOR/DME
SKA065 | MN429 | Delay | 0 |  |  | SKA065 | MN429 | Max | level | 0 | uV | 9 | Langebaanweg | LWV | 117 | 1141 | 117 |  | X |  | VOR/DME
SKA062 | MN107 | Max | level | 55.4884 | uV | SKA065 | MN429 | Delay | 0 |  |  | 10 | Robben Island | RIV | 117.6 | 1147 | 123 |  | X |  | VOR/DME
SKA062 | MN107 | Delay | 0.111 |  |  | SKA062 | MN107 | Max | level | 55.4884 | uV
SKA062 | MN107 | Max | level | 0 | uV | SKA062 | MN107 | Delay | 0.111
SKA062 | MN107 | Delay | 0.111 |  |  | SKA062 | MN107 | Max | level | 0 | uV
SKA065 | MN107 | Max | level | 55.4736 | uV | SKA062 | MN107 | Delay | 0.111
SKA065 | MN107 | Delay | 0 |  |  | SKA065 | MN107 | Max | level | 55.4736 | uV
SKA065 | MN107 | Max | level | 0 | uV | SKA065 | MN107 | Delay | 0
SKA065 | MN107 | Delay | 0 |  |  | SKA065 | MN107 | Max | level | 0 | uV
SKA062 | FA102 | Max | level | 33.3197 | uV | SKA065 | MN107 | Delay | 0
SKA062 | FA102 | Delay | 0.1162 |  |  | SKA062 | FA102 | Max | level | 33.3197 | uV
SKA062 | FA102 | Max | level | 0 | uV | SKA062 | FA102 | Delay | 0.1162
SKA062 | FA102 | Delay | 0.1162 |  |  | SKA062 | FA102 | Max | level | 0 | uV
SKA065 | FA102 | Max | level | 33.3141 | uV | SKA062 | FA102 | Delay | 0.1162
SKA065 | FA102 | Delay | 0 |  |  | SKA065 | FA102 | Max | level | 33.3141 | uV
SKA065 | FA102 | Max | level | 0 | uV | SKA065 | FA102 | Delay | 0
SKA065 | FA102 | Delay | 0 |  |  | SKA065 | FA102 | Max | level | 0 | uV
SKA062 | MN465 | Max | level | 50.9615 | uV | SKA065 | FA102 | Delay | 0
SKA062 | MN465 | Delay | 0.1162 |  |  | SKA062 | MN465 | Max | level | 50.9615 | uV
SKA062 | MN465 | Max | level | 0 | uV | SKA062 | MN465 | Delay | 0.1162
SKA062 | MN465 | Delay | 0.1162 |  |  | SKA062 | MN465 | Max | level | 0 | uV
SKA065 | MN465 | Max | level | 50.9485 | uV | SKA062 | MN465 | Delay | 0.1162
SKA065 | MN465 | Delay | 0 |  |  | SKA065 | MN465 | Max | level | 50.9485 | uV
SKA065 | MN465 | Max | level | 0 | uV | SKA065 | MN465 | Delay | 0
SKA065 | MN465 | Delay | 0 |  |  | SKA065 | MN465 | Max | level | 0 | uV
SKA062 | KQ784 | Max | level | 36.9894 | uV | SKA065 | MN465 | Delay | 0
SKA062 | KQ784 | Delay | 0.0358 |  |  | SKA062 | KQ784 | Max | level | 36.9894 | uV
SKA062 | KQ784 | Max | level | 0 | uV | SKA062 | KQ784 | Delay | 0.0358
SKA062 | KQ784 | Delay | 0.0358 |  |  | SKA062 | KQ784 | Max | level | 0 | uV
SKA065 | KQ784 | Max | level | 36.9872 | uV | SKA062 | KQ784 | Delay | 0.0358
SKA065 | KQ784 | Delay | 0 |  |  | SKA065 | KQ784 | Max | level | 36.9872 | uV
SKA065 | KQ784 | Max | level | 0 | uV | SKA065 | KQ784 | Delay | 0
SKA065 | KQ784 | Delay | 0 |  |  | SKA065 | KQ784 | Max | level | 0 | uV
[6 empty] | SKA065 | KQ784 | Delay | 0
This spreadsheet was used to generate parameters for CSP simulations. Aircraft positions were taken from https://www.flightradar24.com/-28.74,15.34/6 on 11 July 2019 at 16:30 UTC .